## Sheet1
Equipment | Power | Current
AHT10 | 3.3uW | 23uA
Reed Switch | 0 | 0
LDR 5mm | 7.5mW | 1.5mA
SD Card | 16mW | 3.2mA
RTC DS1307 | 7.5mW | 1.5mA
Arduino Uno | 378mW | 42mA
Total | 409mW | 48.223mA
Working 24h Power Required -> | 9.8 Wh/dia
Minimum plain sun hours | 1.82 h/day
Panel Having 75% yield -> | 7.1795 | Wp and 0.48A minimum and 9V
Rechargable battery -> | 10.6091 | Ah
Capacitor of 100uF and 16V
Circuit